## Sheet1
Vehicle Weight | 210 | kg | acceleration | 3.7037 | m/s | Peak Current | 234.4115 | A
Vehicle Speed | 40 | kmph | acc-g | 0.37754 | g
time | 3 | s | velocity | 11.1111 |  | Copper Dia | 1.6 | mm
Air Density | 1.23 | kg/m^3 | Aero F | 4.7243 | N | Area | 2.0106 | mm^2
Rolling Resistance | 0.04 |  | RR F | 82.404 | N
Gradient | 5 | % | Acc F | 777.7778 | N | Current Density | 8 | A/mm^2
Gradient Angle | 2.8624 | Degrees | Grad F | 567.7113 | N
[6 empty] | Req C.S | 29.3014 | mm^2
|  |  | Tractive Effort | 1432.6174 | N
Frontal Area | 0.8 | m/s^2 |  |  |  | Number of Conductors | 15
Drag Coefficient | 0.7 |  | Torque at hub | 214.8926 | Nm
Wheel Radius | 0.15 | m | Torque at shaft | 53.7232 | Nm
Gear Reduction | 4 |  | Speed at Hub | 209.4395 | rad/s
Max Motor RPM | 8000 | RPM | Linear Velocity | 31.4159 | m/s
Motor rad/s | 837.758 | rad/s
|  |  | Peak Power | 16877.6256 | W
Base Speed | 3000 | RPM
| 314.1593 | rad/s